## Sheet1
Main Project: | The ROS Robot Project
Project File Name: | Pack_BMS_Module.PrjPcb
Date Exported: | 7/19/2026
Author: | Samyar Sadat Akhavi
Variant: | None
Part Number | Description | Value | Voltage | Tolerance | Color | Manufacturer | Supplier | Supplier Part Number | Quantity
Part Number | Description | Value | Voltage | Tolerance | Color | Manufacturer | Supplier 1 | Supplier Part Number 1 | Quantity
1746092-1 | CONN PLUG 10POS 2.50MM R/A SLDR |  |  |  |  | TE Connectivity AMP Connectors | DigiKey | A107791-ND | 1
BAT54HT1G | DIODE SCHOTTKY 30V 200MA SOD323 |  |  |  |  | ON Semiconductor | DigiKey | BAT54HT1GOSCT-ND | 1
BM02B-SRSS-TB(LF)(SN) | CONN HEADER SMD 2POS 1MM |  |  |  |  | JST Sales America Inc. | DigiKey | 455-1788-1-ND | 3
BQ41Z50RSNR | 2 TO 4 SERIES LI-ION HIGHLY INTE |  |  |  |  | Texas Instruments | DigiKey | 296-BQ41Z50RSNRCT-ND | 1
BQ296100DSGR | IC BATT PROT LI-ION 2-4CEL 8WSON |  |  |  |  | Texas Instruments | DigiKey | 296-50964-1-ND | 1
DMN1019USN-7 | MOSFET N-CH 12V 9.3A SC59 |  |  |  |  | Diodes Incorporated | DigiKey | DMN1019USN-7DICT-ND | 3
FDN358P | MOSFET P-CH 30V 1.5A SSOT3 |  |  |  |  | ON Semiconductor | DigiKey | FDN358PCT-ND | 1
GEN-CC1UT10V25KX7R805 | GENERIC 0805 MLC CAPACITOR | 1µF | 25V | ±10% |  |  |  |  | 4
GEN-CC100NT10V25KX7R603 | GENERIC 0603 MLC CAPACITOR | 100nF | 25V | ±10% |  |  |  |  | 21
GEN-CC470NT10V16KX7R603 | GENERIC 0603 MLC CAPACITOR | 470nF | 16V | ±10% |  |  |  |  | 1
GEN-CILAMBLCLR805 | GENERIC 0805 INDICATOR LED |  |  |  | Amber |  |  |  | 1
GEN-CILGRNLCLR805 | GENERIC 0805 INDICATOR LED |  |  |  | Green |  |  |  | 1
GEN-CILREDLCLR805 | GENERIC 0805 INDICATOR LED |  |  |  | Red |  |  |  | 1
GEN-CRR1KT1P8603 | GENERIC 0603 CHIP RESISTOR | 1k |  | ±1% |  |  |  |  | 9
GEN-CRR5K1T5P8603 | GENERIC 0603 CHIP RESISTOR | 5.1k |  | ±5% |  |  |  |  | 3
GEN-CRR5R1T1P8603 | GENERIC 0603 CHIP RESISTOR | 5.1R |  | ±1% |  |  |  |  | 1
GEN-CRR10KT5P8603 | GENERIC 0603 CHIP RESISTOR | 10k |  | ±5% |  |  |  |  | 2
GEN-CRR10MT5P8603 | GENERIC 0603 CHIP RESISTOR | 10M |  | ±5% |  |  |  |  | 3
GEN-CRR47T1P8603 | GENERIC 0603 CHIP RESISTOR | 47R |  | ±1% |  |  |  |  | 3
GEN-CRR50T1P11206 | GENERIC 1206 CHIP RESISTOR | 50R |  | ±1% |  |  |  |  | 3
GEN-CRR51KT5P8603 | GENERIC 0603 CHIP RESISTOR | 51k |  | ±5% |  |  |  |  | 1
GEN-CRR100T1P8603 | GENERIC 0603 CHIP RESISTOR | 100R |  | ±1% |  |  |  |  | 5
GEN-CRR300T5P8603 | GENERIC 0603 CHIP RESISTOR | 300R |  | ±5% |  |  |  |  | 1
IQEH54NE2LM7UCG | IGFET, N-CHANNEL, ENHANCEMENT, BODY DIODE |  |  |  |  | Infineon Technologies | DigiKey | 448-IQEH54NE2LM7UCGATMA1CT-ND | 2
IRLML6344TRPBF | MOSFET N-CH 30V 5A MICRO3/SOT23 |  |  |  |  | Infineon Technologies | DigiKey | IRLML6344TRPBFCT-ND | 2
ITV4030L1215 | FUSE BATTERY PROTECTOR 12V 15A |  | 36VDC |  |  | Littelfuse Inc. | DigiKey | 18-ITV4030L1215NRCT-ND | 1
NTCGS163JX103DT8 | NTC,10K,0.5%,0603,150C,AEC-Q200, | 10k |  |  |  | TDK Corporation | DigiKey | 445-NTCGS163JX103DT8CT-ND | 1
PTS815SJK250SMTRLFS | SWITCH TACTILE SPST-NO 0.05A 12V |  |  |  |  | C&K | DigiKey | CKN12216-1-ND | 1
S4B-XH-SM4-TB(LF)(SN) | CONN HEADER SMD R/A 4POS 2.5MM |  |  |  |  | JST Sales America Inc. | DigiKey | 455-2262-1-ND | 1
SMCJ13A | TVS DIODE 13VWM 21.5VC DO214AB |  |  |  |  | Littelfuse Inc. | DigiKey | SMCJ13ALFCT-ND | 1
TLR3A20DR001FTDG | RES 0.001 OHM 1% 2W 2512 | 1 mOhms |  | ±1% |  | TE Connectivity Passive Product | DigiKey | A129565CT-ND | 1
TPD1E10B06DPYR | TVS DIODE 5.5VWM 14VC 2X1SON |  |  |  |  | Texas Instruments | DigiKey | 296-30406-1-ND | 4
TPS70933DBVR | IC REG LINEAR 3.3V 150MA SOT23-5 |  |  |  |  | Texas Instruments | DigiKey | 296-35483-1-ND | 1
XT60PW-M | MALE XT60 PCB-MOUNT SOLDERABLE CONNECTOR |  |  |  |  | AMASS | TME | XT60PW-M | 1
No. Of Parts
87
Bill of Materials