## Sheet1
Main Project: | The ROS Robot Project
Project File Name: | Pack_BMS_Module.PrjPcb
Date Exported: | 2/24/2026
Author: | Samyar Sadat Akhavi
Part Number | Name | Description | Value | Voltage | Color | Manufacture | Manufacture Part Number | Supplier | Supplier Part Number | Supplier Unit Price | Quantity
DesignItemId | Name | Description | Value | Voltage | Color | Manufacturer 1 | Manufacturer Part Number 1 | Supplier 1 | Supplier Part Number 1 | Supplier Unit Price 1 | Quantity
Non-polar Capacitor | 100nF | Generic Ceramic Capacitor | 100nF | 25V | [6 empty] | 21
Non-polar Capacitor | 1uF | Generic Ceramic Capacitor | 1uF | 25V | [6 empty] | 4
Non-polar Capacitor | 470nF | Generic Ceramic Capacitor | 470nF | 25V | [6 empty] | 1
TPD1E10B06DPYR | TPD1E10B06DPYR | TVS DIODE 5.5VWM 14VC 2X1SON | [5 empty] | DigiKey | 296-30406-1-ND |  | 4
SMDJ13A | SMDJ13A | TVS DIODE 13VWM 21.5VC DO214AB | [5 empty] | DigiKey | SMDJ13ACT-ND |  | 1
BAT54HT1G | BAT54HT1G | DIODE SCHOTTKY 30V 200MA SOD323 | [5 empty] | DigiKey | BAT54HT1GOSCT-ND |  | 1
LED | LED | Indicator LED |  |  | Blue | [5 empty] | 3
FDN358P | FDN358P | MOSFET P-CH 30V 1.5A SSOT3 | [5 empty] | DigiKey | FDN358PCT-ND |  | 1
IRLML6344TRPBF | IRLML6344TRPBF | MOSFET N-CH 30V 5A MICRO3/SOT23 | [5 empty] | DigiKey | IRLML6344TRPBFCT-ND |  | 2
DMN1019USN-7 | DMN1019USN-7 | MOSFET N-CH 12V 9.3A SC59 | [5 empty] | DigiKey | DMN1019USN-7DICT-ND |  | 3
TPS70933DBVR | TPS70933DBVR | Integrated Circuit | [8 empty] | 1
BM02B-SRSS-TB(LF)(SN) | BM02B-SRSS-TB(LF)(SN) | CONN HEADER SMD 2POS 1MM | [5 empty] | DigiKey | 455-1788-1-ND |  | 4
S4B-XH-SM4-TB(LF)(SN) | S4B-XH-SM4-TB(LF)(SN) | CONN HEADER SMD R/A 4POS 2.5MM | [5 empty] | DigiKey | 455-2262-1-ND |  | 1
XT60PW-M | XT60PW-M | Connector | [8 empty] | 1
1746092-1 | 1746092-1 | Connector | [8 empty] | 1
IQEH54NE2LM7UCG | IQEH54NE2LM7UCG | Insulated-Gate Field-Effect Transistor (IGFET), N-Channel, Enhancement, Body Diode, Pin 1 Source, 2 Source, 3 Source, 4 Sourse, 5 Drain, 6 Drain, 7 Drain, 8 Drain, 9 Gate, 9 Pins | [8 empty] | 2
Resistor | 100R | Generic Resistor | 100R | [7 empty] | 6
Resistor | 47R | Generic Resistor | 47R | [7 empty] | 2
Resistor | 300R | Generic Resistor | 300R | [7 empty] | 1
Resistor | 10M | Generic Resistor | 10M | [7 empty] | 3
Resistor | 10k | Generic Resistor | 10k | [7 empty] | 2
Resistor | 5.1k | Generic Resistor | 5.1k | [7 empty] | 3
Resistor | 51k | Generic Resistor | 51k | [7 empty] | 1
Resistor | 1k | Generic Resistor | 1k | [7 empty] | 9
Resistor | 50R | Generic Resistor | 50R | [7 empty] | 3
TLR3A20DR001FTDG | 1 mOhms | RES 0.001 OHM 1% 2W 2512 | 1 mOhms |  |  |  |  | DigiKey | A129565CT-ND |  | 1
Resistor | 5.1R | Generic Resistor | 5.1R | [7 empty] | 1
ITV4030L1215 | ITV4030L1215 | Varistor | [8 empty] | 1
PTS815_SJK_250_SMTR_LFS | PTS815_SJK_250_SMTR_LFS | Switch | [8 empty] | 1
BQ41Z50RSNT | BQ41Z50RSNT | 2 to 4 series Li-ion highly integrated battery fuel gauge and protector 32-QFN -40 to 85 | [8 empty] | 1
BQ296100DSGR | BQ296100DSGR | 2-4S Overvoltage Protector with LDO Output 8-WSON -40 to 110 | [8 empty] | 1
[10 empty] | Total Unit Cost | No. Of Parts
[10 empty] | 0 | 87
Bill of Materials