## Sheet1
Main Project: | The ROS Robot Project
Project File Name: | Motor_Control_Board.PrjPcb
Date Exported: | 2/24/2026
Author: | Samyar Sadat Akhavi
Part Number | Name | Description | Value | Voltage | Color | Manufacture | Manufacture Part Number | Supplier | Supplier Part Number | Supplier Unit Price | Quantity
DesignItemId | Name | Description | value | Voltage | Color | Manufacturer 1 | Manufacturer Part Number 1 | Supplier 1 | Supplier Part Number 1 | Supplier Unit Price 1 | Quantity
UVR1C471MPD1TA | 470uF | CAP ALUM 470UF 20% 16V RADIAL | 470uF |  |  |  |  | DigiKey | UVR1C471MPD1TA-ND |  | 4
Resistor | 330R | Resistor | 330R | [7 empty] | 1
Resistor | 220R | Resistor | 220R | [7 empty] | 3
Non-polar Capacitor | 180pF | Generic Ceramic Capacitor | 180pF | 6.3V | [6 empty] | 8
860020373008 | 150uF | CAP ALUM 150UF 20% 16V RADIAL | 150uF |  |  |  |  | DigiKey | 732-8795-1-ND |  | 2
Resistor | 100R | Resistor | 100R | [7 empty] | 11
Non-polar Capacitor | 100nF | Generic Ceramic Capacitor | 100nF | 25V | [6 empty] | 4
Non-polar Capacitor | 100nF | Generic Ceramic Capacitor | 100nF | 6.3V | [6 empty] | 9
Non-polar Capacitor | 100nF | Generic Ceramic Capacitor | 100nF | 100V | [6 empty] | 4
Non-polar Capacitor | 100nF | Generic Ceramic Capacitor | 100nF | 16V | [6 empty] | 2
Resistor | 49.9k | Resistor | 49.9k | [7 empty] | 1
Non-polar Capacitor | 47nF | Generic Ceramic Capacitor | 47nF | 6.3V | [6 empty] | 4
Resistor | 25.5k | Resistor | 25.5k | [7 empty] | 1
Non-polar Capacitor | 22nF | Generic Ceramic Capacitor | 22nF | 6.3V | [6 empty] | 1
CL21A226MAYNNNE | 22 µF | CAP CER 22UF 25V X5R 0805 | 22 µF |  |  |  |  | DigiKey | 1276-CL21A226MAYNNNECT-ND |  | 1
Non-polar Capacitor | 10uF | Generic Ceramic Capacitor | 10uF | 6.3V | [6 empty] | 1
Non-polar Capacitor | 10nF | Generic Ceramic Capacitor | 10nF | 16V | [6 empty] | 2
Resistor | 10k | Resistor | 10k | [7 empty] | 6
Resistor | 8.25k | Resistor | 8.25k | [7 empty] | 1
Resistor | 4.7k | Resistor | 4.7k | [7 empty] | 8
Resistor | 3.4k | Resistor | 3.4k | [7 empty] | 4
Resistor | 1.76k | Resistor | 1.76k | [7 empty] | 1
Resistor | 1.5k | Resistor | 1.5k | [7 empty] | 1
Non-polar Capacitor | 1uF | Generic Ceramic Capacitor | 1uF | 16V | [6 empty] | 3
Non-polar Capacitor | 1nF | Generic Ceramic Capacitor | 1nF | 100V | [6 empty] | 8
Non-polar Capacitor | 1nF | Generic Ceramic Capacitor | 1nF | 16V | [6 empty] | 2
Resistor | 0R | Resistor | 0R | [7 empty] | 4
3413.0328.22 | 3413.0328.22 | FUSE BOARD MOUNT 10A 32VAC 63VDC | [5 empty] | DigiKey | 486-1686-1-ND |  | 1
43045-0812 | 43045-0812 | Connector |  |  |  | Molex | MOLEX-430450812 | Özdisan | MOLEX-430450812 | 0.55421 | 1
B4B-XH-A(LF)(SN) | B4B-XH-A(LF)(SN) | CONN HEADER VERT 4POS 2.5MM |  |  |  | JST Sales America Inc. | B4B-XH-A | DigiKey | 455-B4B-XH-A-ND | 0.14 | 1
B6B-XH-A(LF)(SN) | B6B-XH-A(LF)(SN) | CONN HEADER VERT 6POS 2.5MM |  |  |  | JST Sales America Inc. | B6B-XH-A | DigiKey | 455-B6B-XH-A-ND | 0.2 | 4
BAS416,115 | BAS416,115 | DIODE STANDARD 75V 200MA SOD323 | [5 empty] | DigiKey | 1727-4807-1-ND |  | 1
BM02B-SRSS-TB(LF)(SN) | BM02B-SRSS-TB(LF)(SN) | CONN HEADER SMD 2POS 1MM | [5 empty] | DigiKey | 455-1788-1-ND |  | 1
BM03B-SRSS-TB(LF)(SN) | BM03B-SRSS-TB(LF)(SN) | CONN HEADER SMD 3POS 1MM |  |  |  | JST Sales America Inc. | BM03B-SRSS-TB | DigiKey | 455-BM03B-SRSS-TBCT-ND | 0.45 | 2
BM07B-SRSS-TB(LF)(SN) | BM07B-SRSS-TB(LF)(SN) | CONN HEADER SMD 7POS 1MM | [5 empty] | DigiKey | 455-1793-1-ND |  | 2
DMP2045UQ-7 | DMP2045UQ-7 | MOSFET P-CH 20V 4.3A SOT23 |  |  |  | Diodes Inc. | DMP2045UQ-7 | DigiKey | 31-DMP2045UQ-7CT-ND | 0.49 | 1
DRV8245SQRXZRQ1 | DRV8245SQRXZRQ1 | Automotive 40-V, 32-A H-Bridge driver with integrated current sensing and feedback 16-VQFN-HR -40 to 125 | [8 empty] | 4
ESD5Z3.3T1G | ESD5Z3.3T1G | TVS DIODE 3.3V 14.1V SOD523 | [5 empty] | DigiKey | ESD5Z3.3T1GOSCT-ND |  | 5
LED | LED | Indicator LED |  |  | Green | [5 empty] | 1
LED | LED | Indicator LED |  |  | Amber | [5 empty] | 1
LED | LED | Indicator LED |  |  | Blue | [5 empty] | 2
LM4040A30IDBZR | LM4040A30IDBZR | Integrated Circuit |  |  |  | Texas Instruments | LM4040A30IDBZR | DigiKey | 296-20861-1-ND | 1.88 | 1
PA4343.222NLT | PA4343.222NLT | Inductor | [8 empty] | 1
PGA2350 | PGA2350 | RP2350B carrier module |  |  |  | Pimoroni Ltd | PIM722 | DigiKey | 1778-PIM722-ND |  | 1
PTS815_SJK_250_SMTR_LFS | PTS815_SJK_250_SMTR_LFS | Switch |  |  |  | C&K | PTS815SJK250SMTR LFS | Özdisan | PTS815SJK250SMTRLFS | 0.1484 | 2
SF-1206F100-2 | SF-1206F100-2 | FUSE BOARD MOUNT 1A 63VDC 1206 | [5 empty] | DigiKey | SF-1206F100-2CT-ND |  | 1
SMBJ13A | SMBJ13A | TVS DIODE 13VWM 21.5VC SMB |  |  |  | Bourns Inc. | SMBJ13A | DigiKey | SMBJ13ABCT-ND | 0.53 | 4
SN74LVC2G17DCKR | SN74LVC2G17DCKR | Integrated Circuit | [8 empty] | 4
TMP112AIDRLR | TMP112AIDRLR | Integrated Circuit |  |  |  | Texas Instruments | TMP112AIDRLR | Özdisan | TMP112AIDRLR | 0.58756 | 2
TPS3808G50DBVR | TPS3808G50DBVR | Integrated Circuit |  |  |  | Texas Instruments | TPS3808G50DBVR | DigiKey | 296-17196-1-ND | 1.79 | 1
[10 empty] | Total Unit Cost | No. Of Parts
[10 empty] | 6.7702 | 141
Bill of Materials