## Sheet1
Main Project: | The ROS Robot Project
Project File Name: | Power_Board.PrjPcb
Date Exported: | 2/24/2026
Author: | Samyar Sadat Akhavi
Part Number | Name | Description | Value | Voltage | Color | Manufacture | Manufacture Part Number | Supplier | Supplier Part Number | Supplier Unit Price | Quantity
DesignItemId | Name | Description | value | Voltage | Color | Manufacturer 1 | Manufacturer Part Number 1 | Supplier 1 | Supplier Part Number 1 | Supplier Unit Price 1 | Quantity
865080545011 | 68 µF | CAP ALUM 68UF 20% 35V SMD | 68 µF |  |  |  |  | DigiKey | 732-8510-1-ND |  | 2
CL21A106KOQNNNE | 10uF | CAP CER 10UF 16V X5R 0805 | 10uF |  |  |  |  | DigiKey | 1276-1096-1-ND |  | 17
Non-polar Capacitor | 1uF | Generic Ceramic Capacitor | 1uF | 50, 35, 16 | [6 empty] | 26
Non-polar Capacitor | 100nF | Generic Ceramic Capacitor | 100nF | 50, 25V, 6.3V | [6 empty] | 54
CL21A226MAYNNNE | 22 µF | CAP CER 22UF 25V X5R 0805 | 22 µF |  |  |  |  | DigiKey | 1276-CL21A226MAYNNNECT-ND |  | 10
A768KS337M1ELAS019 | A768KS337M1ELAS019 | Capacitor Polarised | 330uF | 25V | [6 empty] | 2
Non-polar Capacitor | 22pF | Generic Ceramic Capacitor | 22pF | 50, 16 | [6 empty] | 5
Non-polar Capacitor | 5.6nF | Generic Ceramic Capacitor | 5.6nF | 50 | [6 empty] | 1
Non-polar Capacitor | 4.7uF | Generic Ceramic Capacitor | 4.7uF | 50, 35 | [6 empty] | 5
Non-polar Capacitor | 100pF | Generic Ceramic Capacitor | 100pF | 50 | [6 empty] | 1
Non-polar Capacitor | 2.7nF | Generic Ceramic Capacitor | 2.7nF | 50 | [6 empty] | 1
Non-polar Capacitor | 8.2pF | Generic Ceramic Capacitor | 8.2pF | 50 | [6 empty] | 1
Non-polar Capacitor | 1.8nF | Generic Ceramic Capacitor | 1.8nF | 50 | [6 empty] | 1
GYA1E101MCQ1GS | 100 µF | CAP ALUM HYB 100UF 20% 25V SMD | 100 µF |  |  |  |  | DigiKey | 493-16363-1-ND |  | 2
Non-polar Capacitor | 47nF | Generic Ceramic Capacitor | 47nF | 50 | [6 empty] | 2
Non-polar Capacitor | 2.2uF | Generic Ceramic Capacitor | 2.2uF | 35, 16 | [6 empty] | 5
865080343009 | 100uF | CAP ALUM 100UF 20% 16V SMD | 100uF |  |  |  |  | DigiKey | 732-8419-1-ND |  | 8
EEH-ZS1E102UP | EEH-ZS1E102UP | Capacitor Polarised | 1000uF | 25V | [6 empty] | 2
Non-polar Capacitor | 1nF | Generic Ceramic Capacitor | 1nF | 35, 16 | [6 empty] | 8
Non-polar Capacitor | 330nF | Generic Ceramic Capacitor | 330nF | 16 | [6 empty] | 2
Non-polar Capacitor | 22nF | Generic Ceramic Capacitor | 22nF | 6.3V | [6 empty] | 1
Non-polar Capacitor | 10uF | Generic Ceramic Capacitor | 10uF | 16V | [6 empty] | 3
865080443007 | 47 µF | CAP ALUM 47UF 20% 25V SMD | 47 µF |  |  |  |  | DigiKey | 732-8435-1-ND |  | 1
Non-polar Capacitor | 33nF | Generic Ceramic Capacitor | 33nF | 6.3V | [6 empty] | 1
Non-polar Capacitor | 470nF | Generic Ceramic Capacitor | 470nF | 6.3V | [6 empty] | 5
Non-polar Capacitor | 15pF | Generic Ceramic Capacitor | 15pF | 6.3V | [6 empty] | 2
Non-polar Capacitor | 10nF | Generic Ceramic Capacitor | 10nF | 50 | [6 empty] | 3
865080453014 | 330uF | CAP ALUM 330UF 20% 25V SMD | 330uF |  |  |  |  | DigiKey | 732-8442-1-ND |  | 3
Non-polar Capacitor |  | Generic Ceramic Capacitor |  | 50, 35 | [6 empty] | 12
Non-polar Capacitor | 15nF | Generic Ceramic Capacitor | 15nF | 50 | [6 empty] | 3
EEH-ZL1E471P | EEH-ZL1E471P | Capacitor Polarised | 470uF | 25V | [6 empty] | 2
GRM31CR61A476ME15L | 47 µF | CAP CER 47UF 10V X5R 1206 | 47 µF |  |  |  |  | DigiKey | 490-5528-1-ND |  | 7
LED | LED | Indicator LED |  |  | Green, Amber | [5 empty] | 2
SMDJ13A | SMDJ13A | TVS DIODE 13VWM 21.5VC DO214AB | [5 empty] | DigiKey | SMDJ13ACT-ND |  | 1
SBR10U45SP5-13 | SBR10U45SP5-13 | DIODE SBR 45V 10A POWERDI5 | [5 empty] | DigiKey | SBR10U45SP5-13DICT-ND |  | 1
ESD5Z3.3T1G | ESD5Z3.3T1G | TVS DIODE 3.3V 14.1V SOD523 | [5 empty] | DigiKey | ESD5Z3.3T1GOSCT-ND |  | 3
TPD1E10B06DPYR | TPD1E10B06DPYR | TVS DIODE 5.5VWM 14VC 2X1SON | [5 empty] | DigiKey | 296-30406-1-ND |  | 2
B530C-13-F | B530C-13-F | DIODE SCHOTTKY 30V 5A SMC | [5 empty] | DigiKey | B530C-FDICT-ND |  | 3
SMBJ6.0A | SMBJ6.0A | TVS DIODE 6VWM 10.3VC SMB | [5 empty] | DigiKey | SMBJ6.0ABCT-ND |  | 1
SMBJ13A | SMBJ13A | TVS DIODE 13VWM 21.5VC SMB | [5 empty] | DigiKey | SMBJ13ABCT-ND |  | 1
ESD5Z5.0T1G | ESD5Z5.0T1G | TVS DIODE 5V 18.6V SOD523 | [5 empty] | DigiKey | ESD5Z5.0T1GOSCT-ND |  | 2
B320AF-13 | B320AF-13 | DIODE SCHOTTKY 20V 3A SMAF | [5 empty] | DigiKey | B320AF-13DICT-ND |  | 3
SMCJ13A | SMCJ13A | TVS DIODE 13VWM 21.5VC DO214AB | [5 empty] | DigiKey | SMCJ13ALFCT-ND |  | 2
SF-1206F050-2 | SF-1206F050-2 | FUSE BOARD MNT 500MA 63VDC 1206 | [5 empty] | DigiKey | SF-1206F050-2CT-ND |  | 1
TPS55285VALR | TPS55285VALR | Integrated Circuit | [8 empty] | 1
IRLML6344TRPBF | IRLML6344TRPBF | MOSFET N-CH 30V 5A MICRO3/SOT23 | [5 empty] | DigiKey | IRLML6344TRPBFCT-ND |  | 2
RP2350B | RP2350B | Integrated Circuit | [8 empty] | 1
W25Q64JVZPIQ | W25Q64JVZPIQ | Integrated Circuit | [8 empty] | 1
LM4040A30IDBZR | LM4040A30IDBZR | Integrated Circuit | [8 empty] | 1
1-1473776-7 | 1-1473776-7 | Connector | [8 empty] | 1
XT60PW-M | XT60PW-M | Connector | [8 empty] | 1
BM03B-SRSS-TB(LF)(SN) | BM03B-SRSS-TB(LF)(SN) | CONN HEADER SMD 3POS 1MM | [5 empty] | DigiKey | 455-1789-1-ND |  | 3
BM02B-SRSS-TB(LF)(SN) | BM02B-SRSS-TB(LF)(SN) | CONN HEADER SMD 2POS 1MM | [5 empty] | DigiKey | 455-1788-1-ND |  | 3
B4B-XH-A(LF)(SN) | B4B-XH-A(LF)(SN) | CONN HEADER VERT 4POS 2.5MM | [5 empty] | DigiKey | 455-2249-ND |  | 1
43045-0812 | 43045-0812 | Connector | [8 empty] | 1
43045-0412 | 43045-0412 | Connector | [8 empty] | 4
7443320470 | 4.7uH | Inductor | [8 empty] | 1
B82477G4472M000 | 4.7uH | Inductor | [8 empty] | 1
7443340150 | 1.5uH | Inductor | [8 empty] | 2
IHLP3232DZER6R8M11 | 6.8uH | Inductor | [8 empty] | 1
AOTA-B201610S3R3-101-T | 3.3uH | Inductor | [8 empty] | 1
NVMFS4C305NET1G-YE | NVMFS4C305NET1G-YE | MOSFET (N-Channel) | [8 empty] | 2
NTMFS003P03P8ZT1G | NTMFS003P03P8ZT1G | MOSFET (P-Channel) | [8 empty] | 2
Resistor | 220R | Resistor | 220R | [7 empty] | 6
Resistor | 1R | Resistor | 1R | [7 empty] | 2
Resistor | 10k | Resistor | 10k | [7 empty] | 21
Resistor | 0R | Resistor | 0R | [7 empty] | 5
TLR3A20KR003FTDG | 3 mOhms | RES 0.003 OHM 1% 2W 2512 | 3 mOhms |  |  |  |  | DigiKey | A131783CT-ND |  | 3
Resistor | 100k | Resistor | 100k | [7 empty] | 1
Resistor | 30.9k | Resistor | 30.9k | [7 empty] | 2
Resistor | 66.5k | Resistor | 66.5k | [7 empty] | 1
Resistor | 150k | Resistor | 150k | [7 empty] | 1
Resistor | 165k | Resistor | 165k | [7 empty] | 1
Resistor | 41.2k | Resistor | 41.2k | [7 empty] | 2
Resistor | 24.9k | Resistor | 24.9k | [7 empty] | 1
Resistor | 102k | Resistor | 102k | [7 empty] | 1
Resistor | 105k | Resistor | 105k | [7 empty] | 1
Resistor | 2.46k | Resistor | 2.46k | [7 empty] | 1
Resistor | 90.9k | Resistor | 90.9k | [7 empty] | 1
Resistor | 147k | Resistor | 147k | [7 empty] | 1
Resistor | 20k | Resistor | 20k | [7 empty] | 2
TLR3A20DR001FTDG | 1 mOhms | RES 0.001 OHM 1% 2W 2512 | 1 mOhms |  |  |  |  | DigiKey | A129565CT-ND |  | 1
Resistor | 4.7k | Resistor | 4.7k | [7 empty] | 3
Resistor | 10R | Resistor | 10R | [7 empty] | 1
Resistor | 1M | Resistor | 1M | [7 empty] | 4
Resistor | 156k | Resistor | 156k | [7 empty] | 1
Resistor | 1.3k | Resistor | 1.3k | [7 empty] | 1
Resistor | 3.6k | Resistor | 3.6k | [7 empty] | 1
Resistor | 10.7k | Resistor | 10.7k | [7 empty] | 1
Resistor | 100R | Resistor | 100R | [7 empty] | 3
Resistor | 51k | Resistor | 51k | [7 empty] | 1
Resistor | 137k | Resistor | 137k | [7 empty] | 1
Resistor | 21k | Resistor | 21k | [7 empty] | 1
Resistor | 1k | Resistor | 1k | [7 empty] | 1
Resistor | 27R | Generic Resistor | 27R | [7 empty] | 2
Resistor | 1.5k | Resistor | 1.5k | [7 empty] | 1
Resistor | 33R | Generic Resistor | 33R | [7 empty] | 1
Resistor | 1k | Generic Resistor | 1k | [7 empty] | 1
Resistor |  | Resistor | [8 empty] | 18
TLR2B10DR007FTDG | 7 mOhms | RES 0.007 OHM 1% 1W 1206 | 7 mOhms |  |  |  |  | DigiKey | A131747CT-ND |  | 1
TLR2B10DR004FTDG | 4 mOhms | RES 0.004 OHM 1% 1W 1206 | 4 mOhms |  |  |  |  | DigiKey | A129560CT-ND |  | 2
Resistor | 500k | Resistor | 500k | [7 empty] | 3
Resistor | 27R | Resistor | 27R | [7 empty] | 14
PTS815_SJK_250_SMTR_LFS | PTS815_SJK_250_SMTR_LFS | Switch | [8 empty] | 2
TPS55288RPMR | TPS55288RPMR | 36V, 16A buck-boost converter with PPS control 26-VQFN-HR -40 to 150 | [8 empty] | 1
TPS51386RJNR | TPS51386RJNR | 4.5-V to 24-V input, 8-A synchronous buck converterÂ 12-VQFN-HR -40 to 125 | [8 empty] | 2
TPS25990ARQPR | TPS25990ARQPR | 2.9-V to 16-V, 0.79-mÎ©, 60-A eFuse with digital telemetry controller 26-VQFN-HR -40 to 125 | [8 empty] | 1
TPS62932DRLR | TPS62932DRLR | 3.8-V to 30-V input, 2-A, 200-kHz to 2.2-MHz, low-IQ synchronous buck converter in SOT-583 package 8-SOT-5X3 -40 to 150 | [8 empty] | 1
TPS259824ONRGER | TPS259824ONRGER | 2.7-V to 24-V, 2.7-mÎ©, 15-A eFuse with hot-swap protection, Â±1.5% current monitor & adj. fault mgmt. 24-VQFN -40 to 125 | [8 empty] | 3
TPS259814LRPWR | TPS259814LRPWR | 2.7-V to 16-V, 10-A, 6-mÎ© eFuse with transient overcurrent blanking timer 10-VQFN-HR -40 to 125 | [8 empty] | 3
INA236AIDDFR | INA236AIDDFR | 48-V, 16-bit ultraprecise IÂ²C output digital power monitor with alert in WCSP 8-SOT-23-THIN -40 to 125 | [8 empty] | 7
ABM8-272-T3 | ABM8-272-T3 | Crystal or Oscillator | [8 empty] | 1
[10 empty] | Total Unit Cost | No. Of Parts
[10 empty] | 0 | 387
Bill of Materials